## Information Sheet
wagonnumber | Description | Examples
UIC Wagontype | The wagontype as the wagon is known in the UIC Database. | Sgns/Eaons/Falns…
length (meters) | The maximum length of the wagon from buffer to buffer expressed in meters till 2 numbers after the comma | 29.59
tare (kilo) | The empty weight of the wagon itself expressed in Kilograms | 23560
# axes | The number of axes a wagon has | 2/4/6/8
position handbrake | If there is a handbrake we need to know where it is situated. It can be on the wagonbody operatable directly from the ground or it can be situated on a bridge
weight handbrake (ton) | The maximum weight the Handbrake can hold
Type of brake blocks | Does the wagon have iron brake blocks, composite brake blocks,…
Empty-loaded G/P | In what regime can this wagon rail? Does it have a G/P handle or can it only rail in G or in P or does it have another way the braking is arranged | G-P-G/P-conduct-none
type brake (manuel-autom) | Is the switch of braking done automatically by the wagon or does someone still have to manually change the G/P crane (if yes at what changeover weight). The old P & G division refers to a fast and slower way of braking of wagons. In older times P was standard for passenger trains that were light and were the brakes could clamp fast to the wagons. The G stood for Goods which are usually heavier trains, so the brakes should more gradually clamp the wheels in order to avoid big shocks during the braking process. With older wagons the switch between the brake type P & G still needs to be done manually by someone that needs to adjust the crane as soon as a certain weight is reached (the division weight). More and more the way of braking is adjusted automatically and then we speak of an autocontinous brake system | manual/autcontinous/…
max autom brake (ton) | to be filled out in case of an autocontinous braking system | 57.59
weight diviter | To be filled out in case of manual braking systems | 23
braked weight empty (ton) | To be filled out in case of manual braking systems | 49
braked weight loaded (ton) | To be filled out in case of manual braking systems | 59
revision periodicity | The periodicity between the last revision and the new planned revision of the wagon | 3/6/8/12
revision date | The date of the last performed revision | 2023-12-01
speed | always 100 | 100
C4 | the maximum loading weight of the wagon at C4 at 100 km/h | 45
D4 | the maximum loading weight of the wagon at D4 at 100 km/h | 62

## TO FILL IN
| wagonnumber | UIC Wagontype | length (meters) | tare (kilo) | # axes | position handbrake | weight handbrake (ton) | Type of brake blocks | Empty-loaded G/P | type brake (manuel-autom) | max autom brake (ton) | weight diviter | braked weight empty (ton) | braked weight loaded (ton) | revision periodicity | revision date | speed | C4 | D4
| wagonnr | UIC Wagontype | lengte (meter) | tarra (kilo) | # assen | positie handrem | gewicht handrem (ton) | type remblokken | beladen-leeg G/P | soort rem (manueel-autom) | gewicht max autom rem (ton) | omstelgewicht | geremd gewicht ledig (ton) | geremd gewicht beladen (ton) | revisie periodiciteit | revisiedatum op wagon | snelheid | C4 | D4
| numéro de wagon | UIC Wagontype | longueur (mètres) | tare (kilo) | # essieux | position du frein | poids frein à main (tonnes) | type de semelles | Chargé-vide G/P | type de frein (manuel-automatique) | poids frein Auto Max | poids pivot | poids frein à vide (tonnes) | poids frein chargé (tonnes) | périodicité de révision | date de révision du wagon | vitesse | C4 | D4
| Wagennummer | UIC Wagontype | Länge (meter) | Tara (kilo) | # Achsen | Handbremstelle | Bremsgewicht | Art Bremssohlen | Beladen-Leer G/P | Bremstype (manuel-autom) | Gewicht max autom Bremse (ton) | Umstellgewicht | Bremsgewicht Leer (ton) | Bremsgewicht beladen (ton) | Fristzeit der Revison | Revisionsdatum | Geschwindigkeit | C4 | D4
1
2
3
4
5
6
7
8
9
10
11
12
13
14
15
16
17
18
19
20
21
22
23
24
25
26
27
28
29
30
31
32
33
34
35
36
37
38
39
40
41
42
43
44
45
46
47
48
49
50
51
52
53
54
55
56
57
58
59
60
61
62
63
64
65
66
67
68
69
70
71
72
73
74
75
76
77
78
79
80
81
82
83
84
85
86
87
88
89
90
91
92
93
94
95
96
97
98
99
100
101
102
103
104
105
106
107
108
109
110

## Data (hidden)
Type of brake blocks | CIS Translation | Type of brake Template | CIS Translation | type hanbrake | CIS Translation | alternator G/P | CIS Translation | Periodiciteit
Iron | 0 | None | NO_WEIGHT_ADJUSTMENT | No | NONE | G | ONLY_BRAKE_POSITION_G | 3
K | 2 | Not defined | NOT_DEFINED | Unknown | NONE | P | ONLY_BRAKE_POSITION_P | 6
L | 5 | half automatic | SEMI_AUTOMATIC_WEIGHT_ADJUSTMENT | Ground | FROM_GROUND | G/P | BOTH_BREAK_POSITION_G_AND_P | 8
LL | 6 | Manual | MANUAL_WEIGHT_ADJUSTMENT | on Bridge | FROM_WAGON | Non code | NOT_ENCODED
Disc brake | 1 | autocontinous | FULL_AUTOMATIC_WEIGHT_ADJUSTMENT |  |  | leidingwagen | AIR_PIPELINE_WAGON
Number of Axles |  | Revision periods
2 |  | 3
4 |  | 6
6 |  | 8
8 |  | 12

## Template mass upload CIS (hidden)
Wagon type | Wagon reference | LengthM | TarraKg | MaxSpeed | NoAxles | C4 | D4 | BrakeType | ReAdjustableCstr | MaxAutoBrake | EmpBrakeWghtPTon | EmpBrakeWghtGTon | LadBrakeWghtPTon | LadBrakeWghtGTon | BrakePadType | Type handbrake | HandBrakeWghtTon | OverhaulDt | Overhaulprd | OperatRgm | ReAdjWeightBrake
[20 empty] | P | 0
[20 empty] | P | 0
[20 empty] | P | 0
[20 empty] | P | 0
[20 empty] | P | 0
[20 empty] | P | 0
[20 empty] | P | 0
[20 empty] | P | 0
[20 empty] | P | 0
[20 empty] | P | 0
[20 empty] | P | 0
[20 empty] | P | 0
[20 empty] | P | 0
[20 empty] | P | 0
[20 empty] | P | 0
[20 empty] | P | 0
[20 empty] | P | 0
[20 empty] | P | 0
[20 empty] | P | 0
[20 empty] | P | 0
[20 empty] | P | 0
[20 empty] | P | 0
[20 empty] | P | 0
[20 empty] | P | 0
[20 empty] | P | 0
[20 empty] | P | 0
[20 empty] | P | 0
[20 empty] | P | 0
[20 empty] | P | 0
[20 empty] | P | 0
[20 empty] | P | 0
[20 empty] | P | 0
[20 empty] | P | 0
[20 empty] | P | 0
[20 empty] | P | 0
[20 empty] | P | 0
[20 empty] | P | 0
[20 empty] | P | 0
[20 empty] | P | 0
[20 empty] | P | 0
[20 empty] | P | 0
[20 empty] | P | 0
[20 empty] | P | 0
[20 empty] | P | 0
[20 empty] | P | 0
[20 empty] | P | 0
[20 empty] | P | 0
[20 empty] | P | 0
[20 empty] | P | 0
[20 empty] | P | 0
[20 empty] | P | 0
[20 empty] | P | 0
[20 empty] | P | 0
[20 empty] | P | 0
[20 empty] | P | 0
[20 empty] | P | 0
[20 empty] | P | 0
[20 empty] | P | 0
[20 empty] | P | 0
[20 empty] | P | 0
[20 empty] | P | 0
[20 empty] | P | 0
[20 empty] | P | 0
[20 empty] | P | 0
[20 empty] | P | 0
[20 empty] | P | 0
[20 empty] | P | 0
[20 empty] | P | 0
[20 empty] | P | 0
[20 empty] | P | 0
[20 empty] | P | 0
[20 empty] | P | 0
0
0
0
0
0
0
0
0
0
0
0
0
0